## Sheet1
BRAKE SYSTEM CALCULATOR
©2020 Wilhelm Raceworks, LLC Instructions: -Edit blue cells to setup vehicle and brake system data. All inputs in inches / pounds. Red cells are output -Turn on iterative calculations in options. Suggested settings: Max Iterations = 500 Max change = .1 -May have to press F9 a few times to re-calculate.
Vehicle Data
| Front | Rear
Static Weight (lb) | 1260 | 1740
Static Weight Bias | 42% | 58%
Total Weight (lb) | 3000
Center Of Gravity Height (in) | 18 | [14 empty] | Valve Type Drop Down
Wheel Base (in) | 94.5 | [14 empty] | Turbo
NA
| Front | Rear | [13 empty] | Adjustable
Tire Width | 235 | 255
Tire Aspect Ratio | 40 | 40
Wheel Diameter | 17 | 17
Tire Diameter (in) | 24.4016 | 25.0315 | [12 empty] | Wilwood PV Average
[15 empty] | Turns | Knee Point | Slope
Brake System Data | [14 empty] | 0 | 120 | 0.5
| Front | Rear | [12 empty] | 0.5 | 180 | 0.5
Caliper Piston #1 Dia (in) | 1.38 | 1.12 | [12 empty] | 1 | 240 | 0.5
Caliper Piston #2 Dia (in) | 1.38 | 1.12 | [12 empty] | 1.5 | 300 | 0.5
Caliper Piston #3 Dia (in) | 0 | 0 | [12 empty] | 2 | 360 | 0.5
Total Piston Area (in^2) | 2.9914 | 1.9704 | [12 empty] | 2.5 | 420 | 0.5
Rotor Diameter (in) | 12.19 | 12.19 | [12 empty] | 3 | 480 | 0.5
Pad Height (in) | 1.6 | 1.6 | [12 empty] | 3.5 | 540 | 0.5
Pad Coefficient of Friction | 0.55 | 0.55 | [12 empty] | 4 | 600 | 0.5
Proportioning Valve Data
Valve Type (select from drop down) | NA
Knee Point (psi) | 427
Slope | 0.6
Wilwood Valve Setting (# of Turns) | 2
Adjustable Knee Point (psi) | 360
Adjustable Slope | 0.5
Brake Torque Calculation
| Decel (g) | Dynamic F Weight (lb) | Dynamic R Weight (lb) | F Torque Required (in-lb) | R Torque Required (in-lb) | Front Bias Optimal | Front Pressure (psi) | Rear Pressure (psi) | Front Torque (in-lb) | Rear Torque (in-lb) | Front Bias | F Bias vs Optimal | Optimal Range | Safe Range
| 0.4 | 1488.5714 | 1511.4286 | 7264.6974 | 7566.6637 | 48.98% | 208 | 208 | 7248.2146 | 4774.2913 | 60.29% | 11.31% | 55.98% | 100%
| 0.5 | 1545.7143 | 1454.2857 | 9429.4657 | 9100.7368 | 50.89% | 270 | 270 | 9408.7402 | 6197.3974 | 60.29% | 9.402% | 57.89% | 100%
| 0.6 | 1602.8571 | 1397.1429 | 11733.6715 | 10491.7728 | 52.79% | 336 | 336 | 11708.6544 | 7712.3168 | 60.29% | 7.495% | 59.79% | 100%
| 0.7 | 1660 | 1340 | 14177.315 | 11739.7717 | 54.7% | 406 | 406 | 14147.9574 | 9319.0495 | 60.29% | 5.586% | 61.7% | 100%
| 0.8 | 1717.1429 | 1282.8571 | 16760.396 | 12844.7334 | 56.61% | 480 | 458.8 | 16726.6492 | 10530.985 | 61.37% | 4.752% | 63.61% | 100%
| 0.9 | 1774.2857 | 1225.7143 | 19482.9145 | 13806.658 | 58.53% | 560 | 506.8 | 19514.424 | 11632.7445 | 62.65% | 4.127% | 65.53% | 100%
| 1 | 1831.4286 | 1168.5714 | 22344.8706 | 14625.5456 | 60.44% | 642 | 556 | 22371.8933 | 12762.048 | 63.68% | 3.236% | 67.44% | 100%
| 1.1 | 1888.5714 | 1111.4286 | 25346.2643 | 15301.396 | 62.36% | 728 | 607.6 | 25368.7512 | 13946.4395 | 64.53% | 2.171% | 69.36% | 100%
| 1.2 | 1945.7143 | 1054.2857 | 28487.0956 | 15834.2092 | 64.27% | 818 | 661.6 | 28504.998 | 15185.919 | 65.24% | 0.9683% | 71.27% | 100%
| 1.3 | 2002.8571 | 997.1429 | 31767.3645 | 16223.9854 | 66.19% | 912 | 718 | 31780.6334 | 16480.4865 | 65.85% | -0.3425% | 73.19% | 100%
| 1.4 | 2060 | 940 | 35187.0709 | 16470.7244 | 68.12% | 1010 | 776.8 | 35195.6576 | 17830.1419 | 66.37% | -1.741% | 75.12% | 100%